## Software reqs
Program |  |  |  | Window lifter
Reference Documents |  |  |  | Reference documents
Reviewed by |  |  |  | Francisco Javier Quirarte Pelayo y David Antonio Díaz Ramirez | [10 empty] | Extra requirement traceability information Comments and deviations |  | Design Traceability |  | Code Traceability |  |  | Testing Traceability Matrix
[5 empty] | Necesary | Unambiguous | Feasible | Implementation free | Complete | Concise | Consistent | Maintainable | Traceable to origin | Verifiable
| Id | Type | Section | Requirements | [10 empty] | Comments 1 | Comments 2 | Documen/ section | Comments | Module/Files | Functions | Comments | Document/Test ID | Comments
| 0 | Heading | General | LIN network | X | X | X | X | X | X | X | X | X | X | - | - |  |  | sci | hsciif (interface) bsci (funcitons) cnfsci (project specific configuration) | A SCI driver was developed as base for the LIN protocol. | LIN Test Spec | Link to the specific test covering the specific requirement number is available at the LIN Test Spec.
| 1 | Non Functional | Nodes | The network will contain one Master node | [12 empty] | DSD_template_protocol_lin.docx/ 2.0 Requeriments |  |  |  |  | test plan.xls
| 2 | Non Functional | Nodes | The network will contain 4 Slave nodes | [12 empty] | DSD_template_protocol_lin.docx/10.0 Lin Network
| 3 | Comment | Nodes | We will implement specific slave node: SLAVE2 | [12 empty] | DSD_template_protocol_lin.docx/10.0 Lin Network
| 4 | Comment | Msg Definitions | Messages defined to be sent in the network: | [10 empty] | Msg Publisher / Msg Subscriber | Msg Data Length (bytes) | DSD_template_protocol_lin.docx/10.0 Lin Network
| 5 | Non Functional | Msg Definitions | There sall be a total of 13 messages: | [12 empty] | DSD_template_protocol_lin.docx/10.0 Lin Network
| 6 | Functional | Msg Definitions | ID: 0xCF / Name: MASTER_CMD_ALL | X | X | X | X | X | X | X | X | X | X | MASTER / ALL SLAVES | 1 | DSD_template_protocol_lin.docx/10.0 Lin Network
| 7 | Non Functional | Msg Definitions | ID: 0x11 / Name: MASTER_CMD_SLV2 | X | X | X | X | X | X | X | X | X | X | MASTER / SLAVE2 | 1 | DSD_template_protocol_lin.docx/10.0 Lin Network
| 8 | Non Functional | Msg Definitions | ID: 0x61 / Name: SLAVE2_RSP | X | X | X | X | X | X | X | X | X | X | SLAVE2 / MASTER | 2 | DSD_template_protocol_lin.docx/10.0 Lin Network
| 9 | Non Functional | Msg Definitions | ID: 0xB1 / Name: SLAVE2_ID | X | X | X | X | X | X | X | X | X | X | SLAVE2 / MASTER | 7 | DSD_template_protocol_lin.docx/10.0 Lin Network
| 10 | Comment | Signal Types | Variables type definitions to be used | X | X | X | X | X | X | X | X | X | X |  |  | DSD_template_protocol_lin.docx/10.0 Lin Network
| 11 | Non Functional | Signal Types | There will be 7 signal types definitions: | X | X | X | X | X | X | X | X | X | X | Elements |  | DSD_template_protocol_lin.docx/10.0 Lin Network
| 12 | Functional | Signal Types | t_slv_stat | X | X | X | X | X | X | X | X | X | X | ENABLED, DISABLED |  | DSD_template_protocol_lin.docx/10.0 Lin Network
| 13 | Functional | Signal Types | t_cmdType | X | X | X | X | X | X | X | X | X | X | cmd_NONE, cmd_LED_on, cmd_LED_off, cmd_LED_toggling, cmd_disable_slv, cmd_enable_slv |  | DSD_template_protocol_lin.docx/10.0 Lin Network
| 14 | Functional | Signal Types | t_LEDstat | X | X | X | X | X | X | X | X | X | X | ON, OFF, TOGGLING |  | DSD_template_protocol_lin.docx/10.0 Lin Network
| 15 | Non Functional | Signal Types | t_target_active | X | X | X | X | X | X | X | X | X | X | ACTIVE, INACTIVE | This signal type won't be used. | DSD_template_protocol_lin.docx/10.0 Lin Network
| 16 | Functional | Signal Types | t_boolean | X | X | X | X | X | X | X | X | X | X | TRUE, FALSE |  | DSD_template_protocol_lin.docx/10.0 Lin Network
| 17 | Functional | Signal Types | scalar | X | X | X | X | X | X | X | X | X | X | Team Number (3) |  | DSD_template_protocol_lin.docx/10.0 Lin Network
| 18 | Functional | Signal Types | array | X | X | X | X | X | X | X | X | X | X | Name's capital letters |  | DSD_template_protocol_lin.docx/10.0 Lin Network
| 19 | Comment | Signals | Signals description | [10 empty] | Signal Msg / Signal Type | Sig Start byte / Sig start bit / Sig length (bits) | DSD_template_protocol_lin.docx/10.0 Lin Network
| 20 | Non Functional | Signals | There will be 21 different signals: | [12 empty] | DSD_template_protocol_lin.docx/10.0 Lin Network
| 21 | Comment | Signals | 15 signals shall be ignored by SLAVE2 | [12 empty] | DSD_template_protocol_lin.docx/10.0 Lin Network
| 22 | Functional | Signals | master_cmdForAll | X | X | X | X | X | X | X | X | X | X | MASTER_CMD_ALL / t_cmdType | 0 / 0 / 4 | DSD_template_protocol_lin.docx/10.0 Lin Network
| 23 | Functional | Signals | master_cmdForSlave2 | X | X | X | X | X | X | X | X | X | X | MASTER_CMD_SLV2/ t_cmdType | 0 / 0 / 4 | DSD_template_protocol_lin.docx/10.0 Lin Network
| 24 | Functional | Signals | slave2_LEDstat | X | X | X | X | X | X | X | X | X | X | SLAVE2_RSP / t_LEDstat | 0 / 0 / 2 | DSD_template_protocol_lin.docx/10.0 Lin Network
| 25 | Functional | Signals | slave2_t_boolean | X | X | X | X | X | X | X | X | X | X | SLAVE2_RSP / t_boolean | 1 / 0 / 1 | DSD_template_protocol_lin.docx/10.0 Lin Network
| 26 | Functional | Signals | slave2_scalar | X | X | X | X | X | X | X | X | X | X | SLAVE2_ID / scalar | 0 / 0 / 8 | DSD_template_protocol_lin.docx/10.0 Lin Network
| 27 | Functional | Signals | slave2_array | X | X | X | X | X | X | X | X | X | X | SLAVE2_ID / array | 1 / 0 / 48 | DSD_template_protocol_lin.docx/10.0 Lin Network
| 28 | Functional | Components | Two MPC5606B's On-board LEDs will be used to display LED status and node status, respectively. | X | X | X | X | X | X | X | X | X | X |  |  | DSD_template_protocol_lin.docx/10.0 Lin Network
| 29 | Functional | Assumptions | Baudrate wil be set at 9,600 Kbps. | X | X | X | X | X | X | X | X | X | X |  |  | DSD_template_protocol_lin.docx/10.0 Lin Network
| 30 | Functional | Assumptions | This slave node will be compliant to LIN 2.2 A version. | [12 empty] | DSD_template_protocol_lin.docx/4.0 LIN protocol concepts
| 31 | Non Functional | LIN 2.2A | z | X | X | X | X | X | X | X | X | X | X |  |  | DSD_template_protocol_lin.docx
| 32 | Non Functional | LIN 2.2A | The message cycle is initiated by the master and contains two parts, the frame header sent by the master and the frame response. | X | X | X | X | X | X | X | X | X | X |  |  | DSD_template_protocol_lin.docx/4.0 LIN protocol concepts /5.0 LIN Chart Concepts
| 33 | Non Functional | LIN 2.2A | The frame response encompasses the actual message (data) and the Checksum field. | X | X | X | X | X | X | X | X | X | X |  |  | DSD_template_protocol_lin.docx/4.0 LIN protocol concepts /5.0 LIN Chart Concepts
| 34 | Non Functional | LIN 2.2A | The frame header contains a sync break (allowing the slave to recognize the beginning of a new message). | X | X | X | X | X | X | X | X | X | X |  |  | DSD_template_protocol_lin.docx/4.0 LIN protocol concepts /5.0 LIN Chart Concepts
| 35 | Non Functional | LIN 2.2A | The frame header contains a sync field with a regular pattern for clock synchronization. | X | X | X | X | X | X | X | X | X | X |  |  | DSD_template_protocol_lin.docx/4.0 LIN protocol concepts /5.0 LIN Chart Concepts
| 36 | Non Functional | LIN 2.2A | The frame header contains an identifier field defining the content type and legth of the frame response message. | X | X | X | X | X | X | X | X | X | X |  |  | DSD_template_protocol_lin.docx/4.0 LIN protocol concepts /5.0 LIN Chart Concepts
| 37 | Non Functional | LIN 2.2A | The identifier is encoded by 6 bit (allowing 64 different message types) and 2 bits for protection. | X | X | X | X | X | X | X | X | X | X |  |  | DSD_template_protocol_lin.docx/4.0 LIN protocol concepts /5.0 LIN Chart Concepts
| 38 | Non Functional | LIN 2.2A | The frame response contains up to 8 data bytes and a checksum byte. | X | X | X | X | X | X | X | X | X | X |  |  | DSD_template_protocol_lin.docx/4.0 LIN protocol concepts /5.0 LIN Chart Concepts
| 39 | Non Functional | LIN 2.2A | The response time of a slave is specified within a time window of 140% of the nominal length of the response time. | X | X | X | X | X | X | X | X | X | X |  |  | DSD_template_protocol_lin.docx/4.0 LIN protocol concepts /5.0 LIN Chart Concepts
| 40 | Non Functional | LIN 2.2A | BYTE FIELD has a length of ten BIT TIMES. | X | X | X | X | X | X | X | X | X | X |  |  | DSD_template_protocol_lin.docx/4.0 LIN protocol concepts /5.0 LIN Chart Concepts
| 41 | Non Functional | LIN 2.2A | START BIT marks the beginning of the BYTE FIELD and is "dominant". It is followed by eight DATA BIT's with the LSB first. The STOP BIT marks the end of the BYTE FIELD and is "recessive". | X | X | X | X | X | X | X | X | X | X |  |  | DSD_template_protocol_lin.docx/4.0 LIN protocol concepts /5.0 LIN Chart Concepts
| 42 | Non Functional | LIN 2.2A | The maximum length of break and delimiter must fit into the gross time budget given for the entire message header THEADER_MAX | X | X | X | X | X | X | X | X | X | X |  |  | DSD_template_protocol_lin.docx/4.0 LIN protocol concepts /5.0 LIN Chart Concepts
| 43 | Non Functional | LIN 2.2A | A dominant signal is recognized as SYNCH BREAK FIELD if it is longer than the maximum regular sequence of dominant bits in the protocol (here: a '0x00' field with 9 dominant bits). | X | X | X | X | X | X | X | X | X | X |  |  | DSD_template_protocol_lin.docx/4.0 LIN protocol concepts /5.0 LIN Chart Concepts
| 44 | Non Functional | LIN 2.2A | The SYNCH FIELD is the data "0x55" inside a byte field, which is characterized by five falling edges within eight bit times distance | X | X | X | X | X | X | X | X | X | X |  |  | DSD_template_protocol_lin.docx/4.0 LIN protocol concepts /5.0 LIN Chart Concepts
| 45 | Non Functional | LIN 2.2A | The IDENTIFIER FIELD (ID-Field) denotes the content of a message. The content is represented by six IDENTIFIER bits and two ID PARITY bits. | X | X | X | X | X | X | X | X | X | X | The IDENTIFIER bits ID4 and ID5 may define the number of data fields NDATA in a message . This divides the set of 64 identifiers in four subsets of sixteen identifiers, with 2, 4, and 8 data fields, respectively. |  | DSD_template_protocol_lin.docx/4.0 LIN protocol concepts /5.0 LIN Chart Concepts
| 46 | Non Functional | LIN 2.2A | The identifiers 0x3C, 0x3D, 0x3E, and 0x3F with their respective IDENTIFIER FIELDS 0x3C, 0x7D, 0xFE, and 0xBF (all 8-byte messages) are reserved for command frames | X | X | X | X | X | X | X | X | X | X |  |  | DSD_template_protocol_lin.docx/4.0 LIN protocol concepts /5.0 LIN Chart Concepts
| 47 | Non Functional | LIN 2.2A | The DATA FIELD consists of a BYTE FIELD containing eight bits of data to be transferred by a MESSAGE FRAME. The transmission happens LSB first | X | X | X | X | X | X | X | X | X | X |  |  | DSD_template_protocol_lin.docx/4.0 LIN protocol concepts /5.0 LIN Chart Concepts
| 48 | Non Functional | LIN 1.3 | The CHECKSUM FIELD contains the inverted modulo-256 sum over all data bytes | X | X | X | X | X | X | X | X | X | X |  |  | DSD_template_protocol_lin.docx/4.0 LIN protocol concepts /5.0 LIN Chart Concepts
| 49 | Non Functional | LIN 1.3 | The Command Frames with their first DATA FIELD containing a value from 0x00 to 0x7F are reserved, their usage will be defined by the LIN consortium. The remaining command frames can be assigned by the user | X | X | X | X | X | X | X | X | X | X | First data byte of command frame: bit D7 = 0: reserved usage bit D7 = 1: free usage |  | DSD_template_protocol_lin.docx/4.0 LIN protocol concepts /5.0 LIN Chart Concepts
| 50 | Functional | Assumptions | For LED toggling, the time interval will be 400ms. | X | X | X | X | X | X | X | X | X | X |  |  | DSD_template_protocol_lin.docx/10.0 Lin Network
| 51 | Functional | Assumptions | Logical type is defined Active-high | X | X | X | X | X | X | X | X | X | X |  |  | DSD_template_protocol_lin.doc/10.0 Lin Network
| 52 | Functional | Assumptions | LED initial state is ON | X | X | X | X | X | X | X | X | X | X |  |  | DSD_template_protocol_lin.docx/10.0 Lin Network
Note on E5: Requirements: Consistent usage of key words: Duty -----> Shall Wish -----> Should Intent -----> Will Suggestion-> Can
Note on B6: uids7089:
Note on C6: Type: Functional Non-Funtional Header Comment