## Software reqs
Program |  |  |  | Window lifter
Reference Documents |  |  |  | Reference documents
Reviewed by |  |  |  | Francisco Javier Quirarte Pelayo y David Antonio Díaz Ramirez | [10 empty] | Extra requirement traceability information Comments and deviations |  | Design Traceability |  | Code Traceability |  |  | Testing Traceability Matrix
[5 empty] | Necesary | Unambiguous | Feasible | Implementation free | Complete | Concise | Consistent | Maintainable | Traceable to origin | Verifiable
| Id | Type | Section | Requirements | [10 empty] | Comments 1 | Comments 2 | Documen/ section | Comments | Module/Files | Functions | Comments | Document/Test ID | Comments
| 0 | Heading | General | LIN network | X | X | X | X | X | X | X | X | X | X | - | - | LIN System Report | Design Section | sci | hsciif (interface) bsci (funcitons) cnfsci (project specific configuration) | A SCI driver was developed as base for the LIN protocol. | LIN Test Spec | Link to the specific test covering the specific requirement number is available at the LIN Test Spec.
| 1 | Non Functional | Nodes | The network will contain one Master node | [12 empty] | dns template |  |  |  |  | test plan.xls
| 2 | Non Functional | Nodes | The network will contain 4 Slave nodes
| 3 | Comment | Nodes | We will implement specific slave node: SLAVE2
| 4 | Comment | Msg Definitions | Messages defined to be sent in the network: | [10 empty] | Msg Publisher / Msg Subscriber | Msg Data Length (bytes)
| 5 | Non Functional | Msg Definitions | There sall be a total of 13 messages: | X | X | X | X | X | X | X | X | X | X
| 6 | Functional | Msg Definitions | ID: 0xCF / Name: MASTER_CMD_ALL | X | X | X | X | X | X | X | X | X | X | MASTER / ALL SLAVES | 1
| 7 | Non Functional | Msg Definitions | ID: 0x11 / Name: MASTER_CMD_SLV2 | X | X | X | X | X | X | X | X | X | X | MASTER / SLAVE2 | 1
| 8 | Non Functional | Msg Definitions | ID: 0x61 / Name: SLAVE2_RSP | X | X | X | X | X | X | X | X | X | X | SLAVE2 / MASTER | 2
| 9 | Non Functional | Msg Definitions | ID: 0xB1 / Name: SLAVE2_ID | X | X | X | X | X | X | X | X | X | X | SLAVE2 / MASTER | 7
| 10 | Comment | Signal Types | Variables type definitions to be used | X | X | X | X | X | X | X | X | X | X
| 11 | Non Functional | Signal Types | There will be 7 signal types definitions: | X | X | X | X | X | X | X | X | X | X | Elements
| 12 | Functional | Signal Types | t_slv_stat | X | X | X | X | X | X | X | X | X | X | ENABLED, DISABLED
| 13 | Functional | Signal Types | t_cmdType | X | X | X | X | X | X | X | X | X | X | cmd_NONE, cmd_LED_on, cmd_LED_off, cmd_LED_toggling, cmd_disable_slv, cmd_enable_slv
| 14 | Functional | Signal Types | t_LEDstat | X | X | X | X | X | X | X | X | X | X | ON, OFF, TOGGLING
| 15 | Non Functional | Signal Types | t_target_active | X | X | X | X | X | X | X | X | X | X | ACTIVE, INACTIVE | This signal type won't be used.
| 16 | Functional | Signal Types | t_boolean | X | X | X | X | X | X | X | X | X | X | TRUE, FALSE
| 17 | Functional | Signal Types | scalar | X | X | X | X | X | X | X | X | X | X | Team Number (3)
| 18 | Functional | Signal Types | array | X | X | X | X | X | X | X | X | X | X | Name's capital letters
| 19 | Comment | Signals | Signals description | [10 empty] | Signal Msg / Signal Type | Sig Start byte / Sig start bit / Sig length (bits)
| 20 | Non Functional | Signals | There will be 21 different signals:
| 21 | Comment | Signals | 15 signals shall be ignored by SLAVE2
| 22 | Functional | Signals | master_cmdForAll | X | X | X | X | X | X | X | X | X | X | MASTER_CMD_ALL / t_cmdType | 0 / 0 / 4
| 23 | Functional | Signals | master_cmdForSlave2 | X | X | X | X | X | X | X | X | X | X | MASTER_CMD_SLV2/ t_cmdType | 0 / 0 / 4
| 24 | Functional | Signals | slave2_LEDstat | X | X | X | X | X | X | X | X | X | X | SLAVE2_RSP / t_LEDstat | 0 / 0 / 2
| 25 | Functional | Signals | slave2_enabled | X | X | X | X | X | X | X | X | X | X | SLAVE2_RSP / t_boolean | 1 / 0 / 1
| 26 | Functional | Signals | slave2_supplier | X | X | X | X | X | X | X | X | X | X | SLAVE2_ID / scalar | 0 / 0 / 8
| 27 | Functional | Signals | slave2_serial | X | X | X | X | X | X | X | X | X | X | SLAVE2_ID / array | 1 / 0 / 48
| 28 | Functional | Components | Two MPC5606B's On-board LEDs will be used to display LED status and node status, respectively. | X | X | X | X | X | X | X | X | X | X
| 29 | Functional | Assumptions | Baudrate wil be set at 9,600 Kbps. | X | X | X | X | X | X | X | X | X | X
| 30 | Functional | Assumptions | This slave node will be compliant to LIN 2.2 A version.
| 31 | Non Functional | LIN 2.2A | Each message in LIN is encapsulated in a single message cycle. | X | X | X | X | X | X | X | X | X | X
| 32 | Non Functional | LIN 2.2A | The message cycle is initiated by the master and contains two parts, the frame header sent by the master and the frame response. | X | X | X | X | X | X | X | X | X | X
| 33 | Non Functional | LIN 2.2A | The frame response encompasses the actual message (data) and the Checksum field. | X | X | X | X | X | X | X | X | X | X
| 34 | Non Functional | LIN 2.2A | The frame header contains a sync break (allowing the slave to recognize the beginning of a new message). | X | X | X | X | X | X | X | X | X | X
| 35 | Non Functional | LIN 2.2A | The frame header contains a sync field with a regular pattern for clock synchronization. | X | X | X | X | X | X | X | X | X | X
| 36 | Non Functional | LIN 2.2A | The frame header contains an identifier field defining the content type and legth of the frame response message. | X | X | X | X | X | X | X | X | X | X
| 37 | Non Functional | LIN 2.2A | The identifier is encoded by 6 bit (allowing 64 different message types) and 2 bits for protection. | X | X | X | X | X | X | X | X | X | X
| 38 | Non Functional | LIN 2.2A | The frame response contains up to 8 data bytes and a checksum byte. | X | X | X | X | X | X | X | X | X | X
| 39 | Non Functional | LIN 2.2A | The response time of a slave is specified within a time window of 140% of the nominal length of the response time. | X | X | X | X | X | X | X | X | X | X
| 40 | Non Functional | LIN 2.2A | BYTE FIELD has a length of ten BIT TIMES. | X | X | X | X | X | X | X | X | X | X
| 41 | Non Functional | LIN 2.2A | START BIT marks the beginning of the BYTE FIELD and is "dominant". It is followed by eight DATA BIT's with the LSB first. The STOP BIT marks the end of the BYTE FIELD and is "recessive". | X | X | X | X | X | X | X | X | X | X
| 42 | Non Functional | LIN 2.2A | The maximum length of break and delimiter must fit into the gross time budget given for the entire message header THEADER_MAX | X | X | X | X | X | X | X | X | X | X
| 43 | Non Functional | LIN 2.2A | A dominant signal is recognized as SYNCH BREAK FIELD if it is longer than the maximum regular sequence of dominant bits in the protocol (here: a '0x00' field with 9 dominant bits). | X | X | X | X | X | X | X | X | X | X
| 44 | Non Functional | LIN 2.2A | The SYNCH FIELD is the data "0x55" inside a byte field, which is characterized by five falling edges within eight bit times distance | X | X | X | X | X | X | X | X | X | X
| 45 | Non Functional | LIN 2.2A | The IDENTIFIER FIELD (ID-Field) denotes the content of a message. The content is represented by six IDENTIFIER bits and two ID PARITY bits. | X | X | X | X | X | X | X | X | X | X | The IDENTIFIER bits ID4 and ID5 may define the number of data fields NDATA in a message . This divides the set of 64 identifiers in four subsets of sixteen identifiers, with 2, 4, and 8 data fields, respectively.
| 46 | Non Functional | LIN 2.2A | The identifiers 0x3C, 0x3D, 0x3E, and 0x3F with their respective IDENTIFIER FIELDS 0x3C, 0x7D, 0xFE, and 0xBF (all 8-byte messages) are reserved for command frames | X | X | X | X | X | X | X | X | X | X
| 47 | Non Functional | LIN 2.2A | The DATA FIELD consists of a BYTE FIELD containing eight bits of data to be transferred by a MESSAGE FRAME. The transmission happens LSB first | X | X | X | X | X | X | X | X | X | X
| 48 | Non Functional | LIN 1.3 | The CHECKSUM FIELD contains the inverted modulo-256 sum over all data bytes | X | X | X | X | X | X | X | X | X | X
| 49 | Non Functional | LIN 1.3 | The Command Frames with their first DATA FIELD containing a value from 0x00 to 0x7F are reserved, their usage will be defined by the LIN consortium. The remaining command frames can be assigned by the user | X | X | X | X | X | X | X | X | X | X | First data byte of command frame: bit D7 = 0: reserved usage bit D7 = 1: free usage
| 50 | Functional | Assumptions | For LED toggling, the time interval will be 400ms. | X | X | X | X | X | X | X | X | X | X
| 51 | Functional | Assumptions | Logical type is defined Active-high | X | X | X | X | X | X | X | X | X | X
| 52 | Functional | Assumptions | LED initial state is ON | X | X | X | X | X | X | X | X | X | X
Note on E5: Requirements: Consistent usage of key words: Duty -----> Shall Wish -----> Should Intent -----> Will Suggestion-> Can
Note on B6: uids7089:
Note on C6: Type: Functional Non-Funtional Header Comment

## Hoja1
1 | Functional | General | Window lifter is controlled by two switches that indicate the direction of the window movement. | X |  | X | X | X |  | X | X | X | X | Doesn´t specify what kind of switches are going to be used | -
2 | Functional | General | For this purpose the window has to be emulated using a 10 led bar | X |  | X | X | X |  | X | X | X | X | Doesn´t specify what kind and brand of leds to use | Can work with any color
3 | No Functional | General | The color of this led bar has to be RED |  | X | X | X | X | X | X | X | X | X | Can work with any color
4 | Functional | General | The movement of the window has to be simulated turning on/off the LEDS creating the animation of the window movement | X | X | X | X | X | X | X | X | X | X
5 | Functional | General | The time between each transition shall be 400 msec | X | X | X | X | X | X | X | X | X | X
6 | No Functional | General | Each window movement has to be indicated trough a led color. Depending on movement each led has to be turn on: blue -UP and green -DOWN. |  | X | X | X | X | X | X | X | X | X | Can work with any color
7 | Functional | General | In order to consider a validate button press; the button has to be pressed at least 10 msec | X | X | X | X | X | X | X | X | X | X
8 | Functional | General | The module has to be able to detect fail button press. In that case the button press or button combination has to be considered as invalid | X | X | X | X | X | X | X | X | X | X
9 | Functional | General | The window shall UP until get totally CLOSED while the button keep press. | X | X | X | X | X | X | X | X | X | X
10 | Functional | General | The window shall DOWN until get totally OPEN while the button keep press. | X | X | X | X | X | X | X | X | X | X
11 | Functional | General | The window shall UP until get totally CLOSED automatically. (Function one touch) | X | X | X | X | X | X | X | X | X | X
12 | Functional | General | The window shall DOWN until get totally OPEN automatically. (Function one touch) | X | X | X | X | X | X | X | X | X | X
13 | Functional | General | The signal that indicates to the module the detection of a pinch will be a push button. | X | X | X | X | X | X | X | X | X | X
14 | Functional | General | Anti pinch button press has to follow the same characteristics than UP and DOWN buttons for valid press | X | X | X | X | X | X | X | X | X | X
15 | Functional | General | This signal just can be considered as valid when the movement is UP | X | X | X | X | X | X | X | X | X | X
16 | Functional | General | If this signal is valid then the module has to stop the UP Movement and then DOWN the window until the window get totally OPEN | X | X | X | X | X | X | X | X | X | X
17 | Functional | General | After window is totally OPEN the module has to ignore during 5 seconds all button press |  | X | X | X | X | X | X | X | X | X | The time of the antipich function can be different
18 | Functional | General | After this time the module has to recognize every button press | X | X | X | X | X | X | X | X | X | X
19 | Functional | General